## REA TLVR Calculator
| Renesas TLVR Design Calculator Ver1.3 |  |  |  | Updated: 8/24/2021
Design Inputs | Input voltage | Vin | 12 | V
| Output voltage | Vout | 0.7 | V
| Switching frequency | Fsw | 600 | kHz
| Main inductor self-inductance | Lp | 70 | nH | Initial selection
| Coupling factor | k | 0.95
| Coupling inductance | Lc | 200 | nH | Initial selection
| Output load-line | LL | 0.059 | mOhm
| Number of phases | N | 16
| Number of secondary loop groups | G | 2 |  | G=1 for most of designs unless the secondary loop is segmented
| Max transient load step | I_step | 600 | A
| Icc_max | Imax | 1280 | A
| Estimated ESR at N*fsw | ESR | 0.5 | mOhm | Based on output cap and PCB impedance sim; Ref only
| Estimated ESL at N*fsw | ESL | 100 | pH | Based on output cap and PCB impedance sim; Ref only
Intermediate Results | Equivalent secondary loop L | Leq | 254.6 | nH
| Switching period | Ts | 1.6667 | us
| VR duty cycle | D | 0.058333
| Floor function | m | 0
Lc Rating | Steady-state secondary ripple current | Lc_ripple | 2.3217 | Apkpk
| Transient peak secondary current | I_Lc_step | 26.25 | Apk | Select Lc based on Lc value and I_Lc_step
Main L Rating | Manetizing ripple current | Im_ripple | 15.6944 | Apkpk
| Per-phase ripple current | ph_ripple | 17.9001 | Apkpk
| Peak phase current | Im_peak | 88.95 | Apkpk | Select main L based on Lp value and Iph_peak
Output Ripple | Total output ripple current | Itot_ripple | 3.3167 | Apkpk
| Output ripple voltage [Estimate only] | Vo_ripple | 5.0699 | mV
Eq. Transient L | Equivalent transient inductance | Ltr | 23.45 | nH | Assuming all phases are simultaneously ON or OFF

## Revision Notes
Revision Notes
Rev. 1-0 | 2020-09-17 | Intiial release
Rev. 1-1 | 2021-03-08 | Eliminating the intermediate variables
Rev. 1-2 | 2021-05-11 | Adding multiple grouping option
Rev. 1-3 | 2021-08-24 | Correcting Lc rating formula; adding revision notes